## Sheet1
A | Household NFI Kit
# | Item description | Unit | Number | Unit cost/$ | Cost/$ | Implementation modality | Spec | Specification description | Local Market Price Delivered/Unit in USD | International Market Price Delivered/Unit in USD
#
1 | Blanket/Quilt | piece | 6 | 12 |  |  |  | Turkish quality -Material: 100% Polyester/ size:220x240cm or customized - weight: 280gsm / packing: PVC zipper bag. Flame and fire resistant.
2 | Mattress | piece | 6 | 16 |  |  |  | Polyurethene closed cell foam, 35kg/m³; thickness: 15 cm. Size: 200 cm x 90 cm x 15 cm Indentation Load Deflexion: 16kg min. Cover Covered with cotton or polyester/cotton canvas of 180g/m² minimum, 6DaN tear strength minimum under ISO 90734 (identical to BS90734), stitched. Packaging Individually wrapped in plastic foil, not compressed. 1 kit contains 6 mattresses
3 | Space Heater/Stove | piece | 1 | 65 |  |  |  | Combined Stove / Heater - Kerosene powered- Type KERONA Turbo WKH-2310
| Cookset - Steel | set | 1 | 32 |  |  |  | See detailed specs Page 2
4 | Water Can | piece | 1 | 4 |  |  |  | Collapsible container, 10 liters capacity, made of PVC coated polyester fabric, polyethylene, or equivalent material. UV resistant, can withstand ambient temperatures of -20°C to +50°C. Suitable for drinking water storage, tested and approved by recognized and specialized laboratories ALTERNATIVE SPECIFICATIONS: SAME AS FOR KEROSENE JERRY CAN (HDPE)
5 | Tarpaulin (4m x 5m) | piece | [5 empty] | As below
| Thermal mat/ thermal liner | piece | 6 | 5 |  |  |  | Insulating floor mat, aluminized, fleece covered, 0.9x1.8m. The insulating mat is an assembling of three layers: - First layer, on the ground-side, a plastic mat, double weave. - Second layer, an aluminised canvas, aluminium face upward. - Third layer, on upper-side, a fleece blanket. The assembling is done with a heavy-duty ribbon strongly stitched all around the mat. The second and third layer are also stitched together, lengthwise in the centre, and crosswise in 3lines equally spaced. Dimensions: 1.8m x 0.9m At one end, the mat is open on the whole width, to allow accessing in between the plastic mat and the aluminised canvas. This opening closes with a fold like a pillowcase closing system. A pair of strong laces is sewn to the mat at one end in the centre, to secure the mat when rolled up for transport or storage.
| Lantern/torch | piece | 1 | 25 |  |  |  | Type: Luminaid "packlite" - 16 hours on one day s charge /Waterproof/ portable, easy to move, weather resistant
| Toilet jar | piece | 1 | 2 |  |  |  | Toilet jug, plastic, for sanitary cleansing, 2 litre
| Bucket with lid | Piece | 1 | 6 |  |  |  | Bucket made of HDPE (High Density Polyethylene), UV resistant and safe for food and water storage. The bucket capacity is 14 litres. Height 33 cm, top diameter 31 cm The top is reinforced to prevent ovaling. The walls shall meet the bottom of the bucket with a curved surface to prevent dirt accumulation and facilitate cleaning. The bucket has a tight-fitting lid of the same material of the bucket with an attached push-on cap, and handle
B | Household NFI – Fuel Storage
# | Item description | Unit | Number | Unit cost/$ | Cost/$ | Implementation modality | Spec | Specification description
#
1 | Kerosene Can 20 Litre | piece | 1 | 4 |  |  |  | New HDPE plastic (high density polyethylene), blow molded. Recycled plastic not allowed. Suitability for drinking water (containing no toxic elements) to be certified by approved official body. Injection molded screw cap of 50mm diameter minimum. Light color only (white, yellow), UV treated for long-term outdoor use. Should resist 5 drop tests from 2m high, full with water
C | Household NFI – Fuel Storage
# | Item description | Unit | Number | Unit cost/$ | Cost/$ | Implementation modality | Spec | Specification description
#
1 | Kerosene Barrel 220 Litre | piece
D | Shelter NFI - Tent Insulation Kit
# | Item description | Unit | Number | Unit cost/$ | Cost/$ | Implementation modality | Spec | Specification description
#
1 | Inner Liner | piece
2 | Silicone | bottle
2 | Carpet
3 | XPS Boards | piece
E | Shelter NFI - Sealing-Off Kit
# | Item description | Unit | Number | Unit cost/$ | Cost/$ | Implementation modality | Spec | Specification description
#
1 | 2cm x 6cm x 3m Square Cut Timber | piece |  | 9.5 |  |  |  | Eucalyptus wood (or similar. Please specify if difference). EXTERNAL GRADE Length: 3M Diameter: 2.8 to 3cm Smooth: polish 2 or 3 times Dry: moisture 15% below Solid color and light and good toughness, can be stocked for a long time and will not easy be moldy inside or bent.
2 | Duct Tape - 3M™ Extra Heavy Duty Duct Tape 6969 Black, 48 mm x 54.8 m 10.7 mil | roll
3 | 12mm x 1.21m x 2.42m Exterior Grade Plywood | sheet
4 | Steel Nails - Galvanized 8d | kg
5 | Clear 100% Silicone Caulking | tube
6 | 10m Rope – Polypropylene | length | 4 | 16 |  |  |  | Material:PP,PP split film Size:3mm Structure: 3 strand Length:40M Colour: dark (black, blue)
7 | Tarpaulin (4m x 5m) | piece | 1 | 15 |  |  |  | IFRC/UNHCR approved standard Tarpaulin Size: the finished size of each sheet is 4 x 5 meters +/- 1 %. Effective area: 20.00 m2. Material: made of woven high-density black polyethylene (HDPE) fibers, warp x weft, laminated on both sides with low density polyethylene (LDPE) coating, with reinforced rims by heat sealing on all sides, (or 2 sides heat sealing and 2 sides double stitching), and a 5 millimeters diameter PE or PP rope on the edge, inside the hem. 1000 denier minimum. Material weight: minimum 190 gr/m2 +/-20g/m2. Tensile strength: minimum 600 N both directions of warp and weft (BS 2576,50 mm grab test, or equivalent). Tear strength: minimum 100 N both directions (BS 4303 wing tear or equivalent) or under ISO 4674 (A2). UV Resistance: stabilized against ultraviolet rays and excess heat for long outdoor exposure. Maximum 5% loss on original tensile strength under ISO 1421 after 1500 hours UV under ASTM G53/94 (UVB 313 nm peak). Welding: Only one (01) is allowed along the middle of the sheet, length wise. Minimum resistance is 80 % of the original tarpaulin tensile strength in the weft under ISO 1421 plus additional procedure. Reinforcement eyelets: Provided with aluminum eyelets or equivalent on four sheet sides of the single sheets at 100 cm +/-5cm centre to centre, providing very strong fixation points. Color: preferably white or blue/grey, sun reflective on both sides. Inner black fibers to ensure opacity.
8 | Clear Plastic Sheeting - 6mm (.006 inch), 4m x 3.5m | m2
9 | Expanding Spray Foam | can
10 | Nails With Washer Head | kg
11 | Small Nails (6d) | kg
12 | 5cm X 10cm Metal Plates With Screws | piece
13 | Metal Handle For Door | piece
14 | Hinges With Screws | piece
15 | 12 Gauge Braided Steel Cable | ml
16 | Square Cut Timber 3.8cm x 9cm x 250 cm | piece
17 | 16 D Nails | kg
18 | Construction Adhesive - Wood/Concrete/Metal | tube
19 | Carpet
20 | Sealing-Off Kit Manual | piece
F | Shelter NFI - Toolkit
# | Item description | Unit | Number | Unit cost/$ | Cost/$ | Implementation modality | Spec | Specification description
#
1 | Claw Hammer | piece
2 | Saw | piece
3 | Screw Driver (1 Philips Head) | piece
4 | Caulk Gun | piece
5 | Gloves | piece
6 | Safety Glasses | piece
7 | Shears | piece

## Sheet2
Item Description | Size/Weight | Specification | Unit of Measure | QTY per parcel
Knife | 17 cm | Material: stainless steel blade, wood or plastic handle | Pc | 1
Thickness: blade base min 1.5mm, measured at the middle of the blade
Length: Blade 15cm usable length minimum
Finish: no sharp edges apart from the cutting edge, food grade surface finish
Spoon | 17 cm | Capacity 10ml minimum | Pc | 5
Material one-piece stainless steel, solid
Length 17cm minimum
Thickness min 1mm in the center of the scoop
Finish no sharp edges, food grade surface finish
Fork | 17 cm | Material: one-piece stainless steel, solid | Pc | 5
Length: 17cm minimum
Thickness: min 1.5mm at the back of the tines
Finish: no sharp edges, food grade surface finish
Bowl/deep plate | 1 L | Capacity: 1 litres minimum | Pc | 5
Material: stainless steel
Height: 5 to 7cm
Thickness: min 0.5mm in the center of the bottom
Finish: no sharp edges, food grade surface finish
Cup | 0,3 L | Capacity: 0.3 litres minimum | Pc | 5
Material: stainless steel
Thickness: min 0.5mm in the bottom and 0.4mm at 20mm from the top of the wall
Handle: Securely welded. Handle to resist to 1kg pulling
Finish: no sharp edges, food grade surface finish
Can opener | N/A | Metallic, with new plated steel base (for cans up to 11” tall) | Pc | 1
Cooking pot with lid | 5L | Material: Aluminium | Pc | 1
Capacity: 5 litres
Finish: with lid and 2 cast aluminium handles
Cooking pot with lid | 7L | Material: Aluminium | Pc | 1
|  | Capacity: 7 litres | Pc | 1
Cooking pot with lid? |  | Finish: with lid and 2 cast aluminium handles | Pc | 1
Cooking spoon | 30-35cm | Material: wood/or stainless steel | Pc | 1
Length: 30/35 cm